## Power Budget
Power Budget Example
Team Number: | 201
Project Name: | Boat Drone
Team Member Names: | Levi, Austin, Hafsa, Isaac, Jacob, K, Kelton, Micheal, Neel, Seth
Version: | 1
All Major Components | Component Name | Part Number | Supply Voltage Range | # | Absolute Maximum Current (mA) | Total Current (mA) | Unit
| Arducam 2MP | B0067 | 5V | 1 | 70 | 70 | mA
| MicroSD |  | 2.7-3.6V | 1 | 80 | 80 | mA
| LED |  | 1.5V-2.7V | 5 | 20 | 100 | mA
| ESP32 |  | 3V-3.6V | 1 | 355 | 355 | mA
|  |  |  | 1 |  | 0 | mA
|  |  |  | 1 |  | 0 | mA
+5V Power Rail | Component Name | Part Number | Supply Voltage Range | # | Absolute Maximum Current (mA) | Total Current (mA) | Unit
| Arducam 2MP | B0067 | 5V | 1 | 70 | 70 | mA
[6 empty] | 0 | mA
[6 empty] | 0 | mA
[6 empty] | 0 | mA
| Subtotal |  |  |  |  | 70 | mA
| Safety Margin |  |  |  |  | 25%
| Total Current Required on +5V Rail |  |  |  |  | 87.5 | mA
c2. Regulator or Source Choice | IC REG LINEAR 5V 300MA SOT23-3 | AP7375-50SA-7 | (range) | 1 | 300 | 300 | mA
| Total Remaining Current Available on +5V Rail |  |  |  |  | 212.5 | mA
+3.3V Power Rail | Component Name | Part Number | Supply Voltage Range | # | Absolute Maximum Current (mA) | Total Current (mA) | Unit
| MicroSD |  | 2.7-3.6V | 1 | 80 | 80 | mA
| LED | SML-D12U1WT86 | 1.5V-2.7V | 5 | 20 | 100 | mA
| ESP32 | ESP32-S3-WROOM-1-N4 | 3V-3.6V | 1 | 355 | 355 | mA
[6 empty] | 0 | mA
| Subtotal |  |  |  |  | 535 | mA
| Safety Margin |  |  |  |  | 25%
| Total Current Required on +3.3V Rail |  |  |  |  | 668.75 | mA
c4. Regulator or Source Choice | IC REG BUCK 3.3V 2A TSOT23-6 | AP63203WU-7 | 3.3V | 1 | 2000 | 2000 | mA
| Total Remaining Current Available on 3.3V Rail |  |  |  |  | 1331.25 | mA
External Power Source 1 | Component Name | Part Number | Supply Voltage Range | Output Voltage | Absolute Maximum Current (mA) | Total Current (mA) | Unit
Power Source 1 Selection | Plug-in Wall Supply | (full part number) | 120VAC | +24V | 5000 | 5000 | mA
Power Rails Connected to External Power Source 2 | IC REG LINEAR 5V 300MA SOT23-3 | AP7375-50SA-7 | 5V | 1 | 87.5 | 87.5 | mA
| IC REG BUCK 3.3V 2A TSOT23-6 | AP63203WU-7 | 3.3V | 1 | 668.75 | 668.75 | mA
| Total Remaining Current Available on External Power Source 1 |  |  |  |  | 4243.75 | mA
External Power Source 2 | Component Name | Part Number | Supply Voltage Range | Output Voltage | Absolute Maximum Current (mA) | Total Current (mA) | Unit
Power Source 2 Selection | USB-B-Micro | (full part number) |  | 5V | 1500 | 1500 | mA
Power Rails Connected to External Power Source 2 | IC REG LINEAR 5V 300MA SOT23-3 | AP7375-50SA-7 | 5V | 1 | 87.5 | 87.5 | mA
| IC REG BUCK 3.3V 2A TSOT23-6 | AP63203WU-7 | 3.3V | 1 | 668.75 | 668.75 | mA
| Total Remaining Current Available on External Power Source 2 |  |  |  |  | 743.75 | mA
Note on F7: For inductive loads (e.g., motors, solenoids) this is often called "stall current" on the data sheet