## Sheet1
Power Budget
Team Number: | 211
Project Name: | Plant monitoring system
Team Member Names: | Levi Addink, Hafsa Kaysan, Kelton Jensen, Michael Kim
Version: | 1
All Major Components | Component Name | Part Number | Supply Voltage Range | # | Absolute Maximum Current (mA) | Total Current (mA) | Unit
| PIC18F57Q10 Microcontroller |  | 1.8-5.5V | 1 | 500 | 500 | mA
| CDS PHOTORESISTOR | PDV-P8103-ND | .-150V-150V | 1 | 0.15 | 0.15 | mA
| Adafruit Simple Soil Moisture Sensor | 6362 | .-9-9V | 1 | 50 | 50 | mA
[6 empty] | 0 | mA
[6 empty] | 0 | mA
[6 empty] | 350 | mA
+5V Power Rail | Component Name | Part Number | Supply Voltage Range | # | Absolute Maximum Current (mA) | Total Current (mA) | Unit
| PIC18F57Q10 Microcontroller | (full part number) | 1.8V - 5.5V | 1 | 500 | 500 | mA
| CDS PHOTORESISTOR | PDV-P8103-ND | .-150V - 150V | 1 | 0.15 | 0.15 | mA
| Adafruit Simple Soil Moisture Sensor | 6362 | .-9-9V | 1 | 50 | 50 | mA
[6 empty] | 0 | mA
[6 empty] | 0 | mA
| Subtotal |  |  |  |  | 550.15 | mA
| Safety Margin |  |  |  |  | 25%
| Total Current Required on +5V Rail |  |  |  |  | 687.6875 | mA
Regulator | +5V Regulator | LM7805 | 5-18V | 1 | 1000 | 1000 | mA
External Power Source 1 | Component Name | Part Number | Supply Voltage Range | Output Voltage | Absolute Maximum Current (mA) | Total Current (mA) | Unit
Power Source 1 Selection | 9V Wall adaptor | 930 | 100-240V AC | +9V | 5000 | 5000 | mA
Power Rail Connected to External Power Source 1 | +5V Regulator | LM7805 | 5-18V | 1 | 1000 | 1000 | mA
| Total Remaining Current Available on External Power Source 1 |  |  |  |  | 4000 | mA
Note on F7: For inductive loads (e.g., motors, solenoids) this is often called "stall current" on the data sheet